## Sheet1
	Calculate the parameters for a phased array antenna composed of two horizontal dipoles.

-------------------------------------- ANTENNA CALCULATIONS ----------------------------------------------

	Frequency =	1420.000	Mhz

	Wavelength =	0.211	meter(s)
		0.693	feet
				Cutting lengths (wire):
	Dipole Length (½ λ) =	0.106	meter(s)	0.053	meter(s)
		0.346	feet	0.173	feet
				2.078	inch(es)
-------------------------------------- DELAY LINE CALCULATIONS -------------------------------------------

	Note: The delay line is to be added to the feedline of the LEADING dipole.

	Distance between dipoles (SPAN) =	45.720	meter(s)
		150.000	feet

	Coax Type used* =	RG-59	(RG-8, RG-59, RG-213)
	* Note: As the velocity factor decreases, the delay line length will decrease also!

	Velocity Factor =	0.66

	Incoming signal angle =	86.207	degrees

-----------------	FEEDLINES -------------------------------------------------------------------------------------------------

	Delay cable length =	24.856	meter(s)
		81.548	feet
	Rear cable Length =	22.860	meter(s)
		75.000	feet
	Delay cable length (lambda) =	117.733	wavelength(s)

-------------------------------------- INTERFEROMETRIC CALCULATIONS -------------------------------------------

	Angle between fringe peaks =	4.000	degrees

	Time between peaks =	957.366666631053	seconds =	15.956	minute(s)

DELAY

SPAN

INCOMING ANGLE